## Sheet1
			Bit	7	6	5	4	3	2	1	0
			Octet

FR_SAR_MODE	FR_USER_0	Operational Mode	0	DBG	CHIRPS		DR	MD	LP	TXSIDE	RESET
			1
			2
			3

FR_SAR_TON	FR_USER_1	Transmitter ON Time	0	16-bit ON Time in Clocks
			1
			2
			3

FR_SAR_TSW	FR_USER_2	Transmitter switching	0	16-bit Switching Time in Clocks
		time	1
			2
			3

FR_SAR_TLOOK	FR_USER_3	Receiver look time	0	16-bit Look Time in Clocks
			1
			2
			3

FR_SAR_TIDLE	FR_USER_4	Inter-pulse idle time	0	32-bit IDLE Time in Clocks
			1
			2
			3

FR_SAR_AMPL	FR_USER_5	Pulse amplitude	0	16-bit Pulse Amplitude
		(into CORDIC)	1
			2
			3

FR_SAR_FSTART	FR_USER_6	Pulse frequency	0	32-bit Frequency Tuning Word for pulse start frequency
		start	1
			2
			3

FR_SAR_FINCR	FR_USER_7	Pulse frequency	0	32-bit Frequency Tuning Word increment per clock
		increment	1
			2
			3

FR_SAR_FREQ1N	FR_USER_8	Pulse #1 Center Freq	0	24-bit N Register value
		N Register	1
			2
			3

FR_SAR_FREQ1R	FR_USER_9	Pulse #1 Center Freq	0	24-bit R Register value
		R Register	1
			2
			3

FR_SAR_FREQ1C	FR_USER_10	Pulse #1 Center Freq	0	24-bit C Register value
		C Register	1
			2
			3

FR_SAR_FREQ2N	FR_USER_11	Pulse #2 Center Freq	0	24-bit N Register value
		N Register	1
			2
			3

FR_SAR_FREQ2R	FR_USER_12	Pulse #2 Center Freq	0	24-bit R Register value
		R Register	1
			2
			3

FR_SAR_FREQ2C	FR_USER_13	Pulse #2 Center Freq	0	24-bit C Register value
		C Register	1
			2
			3

FR_SAR_FREQ3N	FR_USER_14	Pulse #3 Center Freq	0	24-bit N Register value
		N Register	1
			2
			3

FR_SAR_FREQ3R	FR_USER_15	Pulse #3 Center Freq	0	24-bit R Register value
		R Register	1
			2
			3

FR_SAR_FREQ3C	FR_USER_16	Pulse #3 Center Freq	0	24-bit C Register value
		C Register	1
			2
			3

FR_SAR_FREQ4N	FR_USER_17	Pulse #4 Center Freq	0	24-bit N Register value
		N Register	1
			2
			3

FR_SAR_FREQ4R	FR_USER_18	Pulse #4 Center Freq	0	24-bit R Register value
		R Register	1
			2
			3

FR_SAR_FREQ4C	FR_USER_19	Pulse #4 Center Freq	0	24-bit C Register value
		C Register	1
			2
			3