## sheet
DFM Feedback Report
Level
|  |  | HOT | Manufacturing or Reliability show stopper
|  |  | WARM | Large impact on cost, quality or cycle time
|  |  | COOL | Low impact on cost, quality or cycle time
Project name:
Item | Problem Description | Proposed Solution |  | Customer comment | Level | Status
1 | The USB connector position pin hold， the two circle hole are separate | Recommend like the picture，require “slot drills with copper”，and with ellipse（can withe many circle hole together |  | I've had seeed manufacture several PCBs with slots by placing a line of the slot width on the outline layer of the PCB. Can you check if that will work? | HOT | Open
2 | The components silkscreen on the pad，the silkscreen print will effect the PAD soldering，withe false soldering risk | Recommend move away the silkscreen， like the picture： or no print the silkscreen on the pcb |  | I've removed the outline for the two SOT parts | WARM | Open
3 | The U1，U2，U3，U4， Q1， no silkscreen mark，we don't know which one is U1?which one is U2?...; and the IC no first foot pin mark |  |  | Added silkscreen for these | COOL | Open
4 | No X/Y locationfiles， this files for SMT machine require | Please provide the X/Y location files to us |  | chaoskey.xy is included with most of this information. I do not have the ability to generate a file in this precise format as I do not have the mid X/mid Y fields available. | WARM | Open
5 | no need upload the firmware？Druing the test the firmware will auto upload to the PCBA? |  |  | We will flash the devices with firmware ourselves. The SoC comes from the manufacturer with USB firmware that can be used to validate much of the board according to the provided test document. | ??? | Open